## tables
OBSERVED CRITERIA | SCORE %
Treatment of Waste
Disposal of Waste
The hospital grounds and waste management facilities
Average Score
OBSERVED CRITERIA | SCORE %
Review of action plans
Guidelines on IPC/WASH
SOP on Waste Management
Segregation of Waste
Collection of Waste
Transportation of Waste
Storage of Waste
Average Score
OBSERVED CRITERIA | VERIFICATION MEANS
Treatment of waste | • Waste is weighed
• The incinerator is mechanical
• The incinerator is functional
• Infectious waste is incinerated
• There is warning signage at the entrance
• There is no waste lying around the incineration area
• Treatment area is fenced /protected
• The area is not accessible to the community and domestic animals
• There is diesel / kerosene for incineration
• The person in charge remains until all the waste is completely incinerated
Disposal of waste | • A layer of soil is used to cover the buried waste
• Ash from incinerated material is disposed as non-contaminated waste into ash pit
If the waste is buried in a pit:
• It is covered with 10-15 cm of soil at the end of each day.
• The burial site is at least 50 meters away from any water source
• The disposed waste is covered with 50 - 60 cm final layer of soil when the pit is full
• Liquid is disposed of following policies and guidelines
• Laboratory waste (VL, EID cartridges) is disposed of following policies and guidelines
• There are hand washing facilities at the waste disposal and strategic area
The hospital grounds and waste management facilities | • There are clean waste containers for general waste and placed in strategic areas
• Grounds are clean
• The grass is kept short
• The drainage system is good & clean
• The sewerage containment is functional, without leakages ( sewerage system/ bio-digester/septic tank )
• The incinerator is fully functional and in a good state (no cracks)
• The placenta pit is not full and well covered
• Toilets/pit latrines are clean and tidy
• Toilets/pit latrines are adequate for both inpatients and outpatients
• Toilets/pit latrines are functional
OBSERVED CRITERIA | VERIFICATION MEANS
Review of action plans from HCWM Plan | * Availability of updated action plan
Subtotal Score %
There are written policies/ guidelines on IPC/WASH | Verify if there are:
* Printed new MOH IPC/WASH guidelines
Subtotal Score %
The hospital has SOPs on waste management | Verify if there are SOPs (posted/filed) on:
* Healthcare waste
* Use of PPE
* Hand hygiene
* Incineration
* Occupational health and safety
Subtotal Score %
Segregation of waste | Observe if
* There are appropriate waste bin/containers
· Waste containers are clearly marked labeled or color coded
· Sharps are disposed of in resistant sharp containers
* The waste is sorted according to the matching labels or color bins
Subtotal Score %
Collection of waste | Observe if:
· Personnel uses appropriate PPE based on the risk assessment
* Waste is collected to interim storage or disposal in closed containers
* Personnel removes PPE and washes Symbol
Subtotal Score %
Transportation of waste | Observe if:
· Waste handlers wears appropriate PPE
* Waste is transported using closed waste carts / wheeled bins
* Waste is transported using designated routes
· There is a schedule for waste transportation
* Patients/clients vehicles (e.g. ambulances, wheelchairs) are not used to transport waste
· Offsite transportation follows appropriate
Subtotal Score %
Storage of waste | Observe if:
· There is a written schedule/ plan for short-term storage and cleaning guidelines
* There is protected storage area
* The interim storage area is not accessible to staff, patients/clients and visitors
· Containers are leak proof and closed with tight lids and color coded or labeled
· There is no spillage of waste
Subtotal Score %